## Sheet1
Label | Description | Stimulus Generation | Functional Coverage (Later) | Functionality Check
Encoder_1 | When the reset is high at postive edge of clk, the output Y value should be 2'b00 and valid output should be low. | Directed at the start of the simulation | - | A checker in the testbench to make sure the output is correct
Encoder_2 | When All Inputs Are '0' the then valid output is zero and the output Y equals '0'. | Directed During the simulation | - | A checker in the testbench to make sure the output is correct
Encoder_3 | When D[3] is high and the rest of inputs D[2:0] are '0' the output Y value should be 2'b00 and Valid output should be high. | Directed During the simulation | - | A checker in the testbench to make sure the output is correct
Encoder_4 | When D[2] is high and the rest of inputs D[1:0] are '0' while D[3] takes the possible combinations the output Y value should be 2'b01 and Valid output should be high. | Directed During the simulation | - | A checker in the testbench to make sure the output is correct
Encoder_5 | When D[1] is high and the input D[0] is '0' while D[3:2] takes the possible combinations the output Y value should be 2'b10 and Valid output should be high. | Directed During the simulation | - | A checker in the testbench to make sure the output is correct
Encoder_6 | When D[0] is high while D[3:1] takes the possible combinations the output Y value should be 2'b11 and Valid output should be high. | Directed During the simulation | - | A checker in the testbench to make sure the output is correct